## Stepper_Driver_TMC2225-SA-Tx4
Source:	/home/gui/Downloads/Stepper_Driver_TMC2225-SA-Tx4/hardware/Stepper_Driver_TMC2225-SA-Tx4/Stepper_Driver_TMC2225-SA-Tx4.kicad_sch
Date:	mar. 28 mars 2023 13:58:16
Tool:	Eeschema 6.0.10-86aedd382b~118~ubuntu22.04.1
Generator:	/usr/share/kicad/plugins/bom_csv_grouped_by_value.py
Component Count:	84

Individual Components:

Item	Qty	Reference(s)	Value	LibPart	Footprint	Datasheet
		C1	1uF	Device:C	Capacitor_SMD:C_0603_1608Metric_Pad1.08x0.95mm_HandSolder	~
		C2	100nF	Device:C	Capacitor_SMD:C_0603_1608Metric_Pad1.08x0.95mm_HandSolder	~
		C3	100uF	Device:C_Polarized	Capacitor_SMD:CP_Elec_10x10.5	~
		C4	1uF	Device:C	Capacitor_SMD:C_0603_1608Metric_Pad1.08x0.95mm_HandSolder	~
		C5	100nF	Device:C	Capacitor_SMD:C_0603_1608Metric_Pad1.08x0.95mm_HandSolder	~
		C6	100nF	Device:C	Capacitor_SMD:C_0603_1608Metric_Pad1.08x0.95mm_HandSolder	~
		C7	22nF	Device:C	Capacitor_SMD:C_0603_1608Metric_Pad1.08x0.95mm_HandSolder	~
		C8	10uF	Device:C_Polarized	Capacitor_SMD:CP_Elec_4x5.7	~
		C9	100nF	Device:C	Capacitor_SMD:C_0603_1608Metric_Pad1.08x0.95mm_HandSolder	~
		C10	100nF	Device:C	Capacitor_SMD:C_0603_1608Metric_Pad1.08x0.95mm_HandSolder	~
		C11	100nF	Device:C	Capacitor_SMD:C_0603_1608Metric_Pad1.08x0.95mm_HandSolder	~
		C12	100uF	Device:C_Polarized	Capacitor_SMD:CP_Elec_6.3x7.7	~
		C13	2.2uF	Device:C	Capacitor_SMD:C_0603_1608Metric_Pad1.08x0.95mm_HandSolder	~
		C14	100nF	Device:C	Capacitor_SMD:C_0603_1608Metric_Pad1.08x0.95mm_HandSolder	~
		C15	22nF	Device:C	Capacitor_SMD:C_0603_1608Metric_Pad1.08x0.95mm_HandSolder	~
		C16	10uF	Device:C_Polarized	Capacitor_SMD:CP_Elec_4x5.7	~
		C17	100nF	Device:C	Capacitor_SMD:C_0603_1608Metric_Pad1.08x0.95mm_HandSolder	~
		C18	100nF	Device:C	Capacitor_SMD:C_0603_1608Metric_Pad1.08x0.95mm_HandSolder	~
		C19	100nF	Device:C	Capacitor_SMD:C_0603_1608Metric_Pad1.08x0.95mm_HandSolder	~
		C20	100uF	Device:C_Polarized	Capacitor_SMD:CP_Elec_6.3x7.7	~
		C21	2.2uF	Device:C	Capacitor_SMD:C_0603_1608Metric_Pad1.08x0.95mm_HandSolder	~
		C22	100nF	Device:C	Capacitor_SMD:C_0603_1608Metric_Pad1.08x0.95mm_HandSolder	~
		C23	22nF	Device:C	Capacitor_SMD:C_0603_1608Metric_Pad1.08x0.95mm_HandSolder	~
		C24	10uF	Device:C_Polarized	Capacitor_SMD:CP_Elec_4x5.7	~
		C25	100nF	Device:C	Capacitor_SMD:C_0603_1608Metric_Pad1.08x0.95mm_HandSolder	~
		C26	100nF	Device:C	Capacitor_SMD:C_0603_1608Metric_Pad1.08x0.95mm_HandSolder	~
		C27	100nF	Device:C	Capacitor_SMD:C_0603_1608Metric_Pad1.08x0.95mm_HandSolder	~
		C28	100uF	Device:C_Polarized	Capacitor_SMD:CP_Elec_6.3x7.7	~
		C29	2.2uF	Device:C	Capacitor_SMD:C_0603_1608Metric_Pad1.08x0.95mm_HandSolder	~
		C30	100nF	Device:C	Capacitor_SMD:C_0603_1608Metric_Pad1.08x0.95mm_HandSolder	~
		C31	22nF	Device:C	Capacitor_SMD:C_0603_1608Metric_Pad1.08x0.95mm_HandSolder	~
		C32	10uF	Device:C_Polarized	Capacitor_SMD:CP_Elec_4x5.7	~
		C33	100nF	Device:C	Capacitor_SMD:C_0603_1608Metric_Pad1.08x0.95mm_HandSolder	~
		C34	100nF	Device:C	Capacitor_SMD:C_0603_1608Metric_Pad1.08x0.95mm_HandSolder	~
		C35	100nF	Device:C	Capacitor_SMD:C_0603_1608Metric_Pad1.08x0.95mm_HandSolder	~
		C36	100uF	Device:C_Polarized	Capacitor_SMD:CP_Elec_6.3x7.7	~
		C37	2.2uF	Device:C	Capacitor_SMD:C_0603_1608Metric_Pad1.08x0.95mm_HandSolder	~
		D1	LED	Device:LED	LED_SMD:LED_0603_1608Metric_Pad1.05x0.95mm_HandSolder	~
		D2	LED	Device:LED	LED_SMD:LED_0603_1608Metric_Pad1.05x0.95mm_HandSolder	~
		D3	LED	Device:LED	LED_SMD:LED_0603_1608Metric_Pad1.05x0.95mm_HandSolder	~
		D4	LED	Device:LED	LED_SMD:LED_0603_1608Metric_Pad1.05x0.95mm_HandSolder	~
		D5	LED	Device:LED	LED_SMD:LED_0603_1608Metric_Pad1.05x0.95mm_HandSolder	~
		D6	LED	Device:LED	LED_SMD:LED_0603_1608Metric_Pad1.05x0.95mm_HandSolder	~
		H1	MountingHole_Pad	Mechanical:MountingHole_Pad	MountingHole:MountingHole_3.2mm_M3_Pad_Via	~
		H2	MountingHole_Pad	Mechanical:MountingHole_Pad	MountingHole:MountingHole_3.2mm_M3_Pad_Via	~
		H3	MountingHole_Pad	Mechanical:MountingHole_Pad	MountingHole:MountingHole_3.2mm_M3_Pad_Via	~
		H4	MountingHole_Pad	Mechanical:MountingHole_Pad	MountingHole:MountingHole_3.2mm_M3_Pad_Via	~
		J1	Conn_01x05	Connector_Generic:Conn_01x05	Connector_JST:JST_XH_B5B-XH-A_1x05_P2.50mm_Vertical	~
		J2	Conn_01x05	Connector_Generic:Conn_01x05	Connector_JST:JST_XH_B5B-XH-A_1x05_P2.50mm_Vertical	~
		J3	Conn_01x03_Male	Connector:Conn_01x03_Male	Connector_JST:JST_XH_B3B-XH-A_1x03_P2.50mm_Vertical	~
		J4	Conn_01x04_Female	Connector:Conn_01x04_Female	Connector_JST:JST_XH_B4B-XH-A_1x04_P2.50mm_Vertical	~
		J5	Conn_01x04_Female	Connector:Conn_01x04_Female	Connector_JST:JST_XH_B4B-XH-A_1x04_P2.50mm_Vertical	~
		J6	Conn_01x04_Female	Connector:Conn_01x04_Female	Connector_JST:JST_XH_B4B-XH-A_1x04_P2.50mm_Vertical	~
		J7	Conn_01x04_Female	Connector:Conn_01x04_Female	Connector_JST:JST_XH_B4B-XH-A_1x04_P2.50mm_Vertical	~
		JP1	SolderJumper_3_Bridged12	Jumper:SolderJumper_3_Bridged12	Jumper:SolderJumper-3_P1.3mm_Bridged12_RoundedPad1.0x1.5mm_NumberLabels	~
		JP2	SolderJumper_3_Bridged12	Jumper:SolderJumper_3_Bridged12	Jumper:SolderJumper-3_P1.3mm_Bridged12_RoundedPad1.0x1.5mm_NumberLabels	~
		JP3	SolderJumper_3_Bridged12	Jumper:SolderJumper_3_Bridged12	Jumper:SolderJumper-3_P1.3mm_Bridged12_RoundedPad1.0x1.5mm_NumberLabels	~
		JP4	SolderJumper_3_Bridged12	Jumper:SolderJumper_3_Bridged12	Jumper:SolderJumper-3_P1.3mm_Bridged12_RoundedPad1.0x1.5mm_NumberLabels	~
		JP5	SolderJumper_3_Bridged12	Jumper:SolderJumper_3_Bridged12	Jumper:SolderJumper-3_P1.3mm_Bridged12_RoundedPad1.0x1.5mm_NumberLabels	~
		JP6	SolderJumper_3_Bridged12	Jumper:SolderJumper_3_Bridged12	Jumper:SolderJumper-3_P1.3mm_Bridged12_RoundedPad1.0x1.5mm_NumberLabels	~
		JP7	SolderJumper_3_Bridged12	Jumper:SolderJumper_3_Bridged12	Jumper:SolderJumper-3_P1.3mm_Bridged12_RoundedPad1.0x1.5mm_NumberLabels	~
		JP8	SolderJumper_3_Bridged12	Jumper:SolderJumper_3_Bridged12	Jumper:SolderJumper-3_P1.3mm_Bridged12_RoundedPad1.0x1.5mm_NumberLabels	~
		R1	1k	Device:R	Resistor_SMD:R_0603_1608Metric_Pad0.98x0.95mm_HandSolder	~
		R2	1k	Device:R	Resistor_SMD:R_0603_1608Metric_Pad0.98x0.95mm_HandSolder	~
		R3	110m	Device:R	Resistor_SMD:R_1206_3216Metric_Pad1.30x1.75mm_HandSolder	~
		R4	150m	Device:R	Resistor_SMD:R_1206_3216Metric_Pad1.30x1.75mm_HandSolder	~
		R5	150m	Device:R	Resistor_SMD:R_1206_3216Metric_Pad1.30x1.75mm_HandSolder	~
		R6	1k	Device:R	Resistor_SMD:R_0603_1608Metric_Pad0.98x0.95mm_HandSolder	~
		R7	110m	Device:R	Resistor_SMD:R_1206_3216Metric_Pad1.30x1.75mm_HandSolder	~
		R8	150m	Device:R	Resistor_SMD:R_1206_3216Metric_Pad1.30x1.75mm_HandSolder	~
		R9	150m	Device:R	Resistor_SMD:R_1206_3216Metric_Pad1.30x1.75mm_HandSolder	~
		R10	1k	Device:R	Resistor_SMD:R_0603_1608Metric_Pad0.98x0.95mm_HandSolder	~
		R11	110m	Device:R	Resistor_SMD:R_1206_3216Metric_Pad1.30x1.75mm_HandSolder	~
		R12	150m	Device:R	Resistor_SMD:R_1206_3216Metric_Pad1.30x1.75mm_HandSolder	~
		R13	150m	Device:R	Resistor_SMD:R_1206_3216Metric_Pad1.30x1.75mm_HandSolder	~
		R14	1k	Device:R	Resistor_SMD:R_0603_1608Metric_Pad0.98x0.95mm_HandSolder	~
		R15	110m	Device:R	Resistor_SMD:R_1206_3216Metric_Pad1.30x1.75mm_HandSolder	~
		R16	150m	Device:R	Resistor_SMD:R_1206_3216Metric_Pad1.30x1.75mm_HandSolder	~
		R17	150m	Device:R	Resistor_SMD:R_1206_3216Metric_Pad1.30x1.75mm_HandSolder	~
		R18	1k	Device:R	Resistor_SMD:R_0603_1608Metric_Pad0.98x0.95mm_HandSolder	~
		U1	TMC2225-SA-T	Custom_laptop:TMC2225-SA-T	Package_SO:HTSSOP-28-1EP_4.4x9.7mm_P0.65mm_EP2.85x5.4mm_ThermalVias
		U2	TMC2225-SA-T	Custom_laptop:TMC2225-SA-T	Package_SO:HTSSOP-28-1EP_4.4x9.7mm_P0.65mm_EP2.85x5.4mm_ThermalVias
		U3	TMC2225-SA-T	Custom_laptop:TMC2225-SA-T	Package_SO:HTSSOP-28-1EP_4.4x9.7mm_P0.65mm_EP2.85x5.4mm_ThermalVias
		U4	TMC2225-SA-T	Custom_laptop:TMC2225-SA-T	Package_SO:HTSSOP-28-1EP_4.4x9.7mm_P0.65mm_EP2.85x5.4mm_ThermalVias

Collated Components:

Item	Qty	Reference(s)	Value	LibPart	Footprint	Datasheet
1	2	C1, C4	1uF	Device:C	Capacitor_SMD:C_0603_1608Metric_Pad1.08x0.95mm_HandSolder	~
2	18	C2, C5, C6, C9, C10, C11, C14, C17, C18, C19, C22, C25, C26, C27, C30, C33, C34, C35	100nF	Device:C	Capacitor_SMD:C_0603_1608Metric_Pad1.08x0.95mm_HandSolder	~
3	1	C3	100uF	Device:C_Polarized	Capacitor_SMD:CP_Elec_10x10.5	~
4	4	C7, C15, C23, C31	22nF	Device:C	Capacitor_SMD:C_0603_1608Metric_Pad1.08x0.95mm_HandSolder	~
5	4	C8, C16, C24, C32	10uF	Device:C_Polarized	Capacitor_SMD:CP_Elec_4x5.7	~
6	4	C12, C20, C28, C36	100uF	Device:C_Polarized	Capacitor_SMD:CP_Elec_6.3x7.7	~
7	4	C13, C21, C29, C37	2.2uF	Device:C	Capacitor_SMD:C_0603_1608Metric_Pad1.08x0.95mm_HandSolder	~
8	6	D1, D2, D3, D4, D5, D6	LED	Device:LED	LED_SMD:LED_0603_1608Metric_Pad1.05x0.95mm_HandSolder	~
9	4	H1, H2, H3, H4	MountingHole_Pad	Mechanical:MountingHole_Pad	MountingHole:MountingHole_3.2mm_M3_Pad_Via	~
10	2	J1, J2	Conn_01x05	Connector_Generic:Conn_01x05	Connector_JST:JST_XH_B5B-XH-A_1x05_P2.50mm_Vertical	~
11	1	J3	Conn_01x03_Male	Connector:Conn_01x03_Male	Connector_JST:JST_XH_B3B-XH-A_1x03_P2.50mm_Vertical	~
12	4	J4, J5, J6, J7	Conn_01x04_Female	Connector:Conn_01x04_Female	Connector_JST:JST_XH_B4B-XH-A_1x04_P2.50mm_Vertical	~
13	8	JP1, JP2, JP3, JP4, JP5, JP6, JP7, JP8	SolderJumper_3_Bridged12	Jumper:SolderJumper_3_Bridged12	Jumper:SolderJumper-3_P1.3mm_Bridged12_RoundedPad1.0x1.5mm_NumberLabels	~
14	6	R1, R2, R6, R10, R14, R18	1k	Device:R	Resistor_SMD:R_0603_1608Metric_Pad0.98x0.95mm_HandSolder	~
15	4	R3, R7, R11, R15	110m	Device:R	Resistor_SMD:R_1206_3216Metric_Pad1.30x1.75mm_HandSolder	~
16	8	R4, R5, R8, R9, R12, R13, R16, R17	150m	Device:R	Resistor_SMD:R_1206_3216Metric_Pad1.30x1.75mm_HandSolder	~
17	4	U1, U2, U3, U4	TMC2225-SA-T	Custom_laptop:TMC2225-SA-T	Package_SO:HTSSOP-28-1EP_4.4x9.7mm_P0.65mm_EP2.85x5.4mm_ThermalVias